## 700 MHz TX Datasheet
HCSO WEST P25 RF Site Datasheet
Site Name
Date
Technician
P25 TX Data
BB Module | TC Module | TX Frequency | TX Deviation | TX Power (HPA) (Balanced) |  | Combiner Balance |  | PA Pot Setting
Number | Channel Number | Labeled +/- 0.1 ppm | Symbol Deviation ~1800 +/- 180 | Forward Power | Reverse Power | Forward Power | Reverse Power
|  | MHz | Reading | Watts | Watts | Watts | Watts | Reading
1 | 1 | 769.2812
1 | 2 | 769.8062
2 | 3 | 770.3312
2 | 4 | 771.0063
3 | 5 | 771.7313
3 | 6 | 772.2313
4 | 7 | 772.9062
4 | 8 | 773.4813
5 | 9 | 773.9813
5 | 10 | 774.6313

## 700 MHz RX Datasheet
HCSO East 700 MHz RF Site Datasheet
Site Name
Date
Technician
700 MHz RX Data
Channel | RX Frequency | RX BER | RF Level at RXMC | TTA RX Performance
Number | Labeled | Percentage 5% or less; RX level -120 dBm | Level (6 dB gain typical) | RF level at TTA w/50 ohm load | RF Level at TTA w/antenna
| MHz | % | dBm | dBm | dBm
1 | 799.2812
2 | 799.8062
3 | 800.3312
4 | 801.0063
5 | 801.7313
6 | 802.2313
7 | 802.9062
8 | 803.4813
9 | 803.9813
10 | 804.6313